## Individual Methods
Well | NDS Event | Method | Score | Matched PDF | Period | Activity | Matched Remark
15/9-F-10 | inclination angle was higher than expected. Reduced inclination to to 0.16 deg | TF-IDF | 0.1875 | 15_9_F_10_2009_04_12.pdf | 2009-04-11 00:00 - 2009-04-12 00:00 | drilling --drill | Reamed interval 222-246 m MD in order to reduce inclination. Parameters : Flow 3500 lpm / SPP 95 bar / 140 RPM / Torque 2-4 kNm. Pumped 2 x 10 m3 hivis pills. Reduced iclination from 0,53 deg to 0,16 deg.
15/9-F-10 | inclination angle was higher than expected. Reduced inclination to to 0.16 deg | BM25 | 26.4108 | 15_9_F_10_2009_04_12.pdf | 2009-04-11 00:00 - 2009-04-12 00:00 | drilling --drill | Reamed interval 222-246 m MD in order to reduce inclination. Parameters : Flow 3500 lpm / SPP 95 bar / 140 RPM / Torque 2-4 kNm. Pumped 2 x 10 m3 hivis pills. Reduced iclination from 0,53 deg to 0,16 deg.
15/9-F-10 | inclination angle was higher than expected. Reduced inclination to to 0.16 deg | Semantic | 0.3462 | 15_9_F_10_2009_04_11.pdf | 2009-04-10 00:00 - 2009-04-11 00:00 | drilling -- casing | Slacked off weight to neutral, i.e. 80 MT. Checked inclinometer x/y readings 0,02/0,13. Opened ball valve on CART. Bled off pressure above upper FOSV. Relased CART with 5 clockwiseturns while observing conductor housing with ROV. Broke and laid down cementing stand. Picked up and made up 5 1/2" HWDP single, inserted sponge ball and made up single.
15/9-F-11 | tight hole event was ecountered while drilling interval at 958 m | TF-IDF | 0.0627 | 15_9_F_11_2013_03_17.pdf | 2013-03-16 00:00 - 2013-03-17 00:00 | drilling -- drill | Drilled 26" hole from 210 m to 215 m, 4450 lpm, 132 bar, 90 rpm, 6-9KNm.At 1:15hrs while drilling 26" hole at 215 m one half (5 kg) of a 2 piece Top Drive Pipe Handler Stabbing Guide and three (3 x 200 grm) of the seven bolts securing same toTop Drive fell down 8 m from the top dive to the drill floor.
15/9-F-11 | tight hole event was ecountered while drilling interval at 958 m | BM25 | 6.9443 | 15_9_F_11_2013_03_13.pdf | 2013-03-12 00:00 - 2013-03-13 00:00 | drilling --other | Displaced well to 1.40 sg mud, 3300 lpm, 70 bar, 19 rpm, 1-2 KNm while reciprocating string and POOH from TD at 208 m to 145 m just below seabed. - No restrictions observed while POOH from TD.
15/9-F-11 | tight hole event was ecountered while drilling interval at 958 m | Semantic | 0.635 | 15_9_F_11_2013_03_08.pdf | 2013-03-07 00:00 - 2013-03-08 00:00 | drilling -- trip | Ran in hole with 36" BHA on 5 1/2" HWDP from 93 m to 120m.
15/9-F-12 | Excessive clay amount ccumulation is observed in BHA while POOH 26"" BHA | TF-IDF | 0.1641 | 15_9_F_12_2007_07_06.pdf | 2007-07-05 00:00 - 2007-07-06 00:00 | drilling -- trip | Held tool box meeting prior to pick up 26" BHA and R/U for making up 26" BHA.
15/9-F-12 | Excessive clay amount ccumulation is observed in BHA while POOH 26"" BHA | BM25 | 16.6175 | 15_9_F_12_2007_07_12.pdf | 2007-07-11 00:00 - 2007-07-12 00:00 | drilling -- drill | Held tool box meeting, racked back BHA in derrick. Stabilizers covered with clay.
15/9-F-12 | Excessive clay amount ccumulation is observed in BHA while POOH 26"" BHA | Semantic | 0.4658 | 15_9_F_12_2007_08_18.pdf | 2007-08-17 00:00 - 2007-08-18 00:00 | drilling -- trip | Commenced to POOH with BHA and L/O same.
15/9-F-13 | while RIH with 20" casing there was a differential stuck. The mud was replaced to seawater and 300 m3 of seawater was pumped, Set down weight was increased and string came free | ALL |  | WELL NOT IN DATABASE

## Hybrid Method
Well | NDS Event | Method | Hybrid Score | TF-IDF Score | BM25 Score | Semantic Score | Depth Boost | Matched PDF | Period | Match Type | Matched Text
15/9-F-10 | inclination angle was higher than expected. Reduced inclination to to 0.16 deg | Hybrid | 0.7404 | 0.9696 | 1 | 0.3701 | 0 | 15_9_F_10_2009_04_08.pdf | 2009-04-07 00:00 - 2009-04-08 00:00 | operation | Drilled 36" hole from 165 m to 207 m (17 1/2" bit depth). 90-100 RPM, 5 ton WOB, 4000-4450 lpm, 3,7 kNm, ROP 5-20 m/hr. Pumped HIVIS pills as per program.Took survey at 170 m: Inclination 0,27 deg.Took survey at 180 m: Inclination 0,17 deg.Took survey at 190 m: Inclination 0,21 deg.Took survey at 206 m: Inclination 0,15 deg.
15/9-F-11 | tight hole event was ecountered while drilling interval at 958 m | Hybrid | 0.7958 | 1 | 0.8583 | 0.6135 | 0 | 15_9_F_11_T2_2013_04_02.pdf | 2013-04-01 00:00 - 2013-04-02 00:00 | operation | Pulled out of hole with 26" bottom hole assembly from 1365m MD to 460m MD. Observed tight hole at 460m MD. Attempted to get past restriction with maximum 30MToverpull - no go.
15/9-F-12 | Excessive clay amount ccumulation is observed in BHA while POOH 26"" BHA | Hybrid | 0.7546 | 0.8162 | 0.9782 | 0.5205 | 0 | 15_9_F_12_2007_06_20.pdf | 2007-06-19 00:00 - 2007-06-20 00:00 | summary_planned | Make up and RIH with 26" drillout BHA. Drill out cement and 3 m rathole. POOH with 26" drillout BHA. M/U and RIH with 8 1/2" pilot hole BHA. Start drilling 8 1/2" pilot hole.
15/9-F-13 | while RIH with 20" casing there was a differential stuck. The mud was replaced to seawater and 300 m3 of seawater was pumped, Set down weight was increased and string came free | Hybrid | [5 empty] | WELL NOT IN DATABASE